## Sheet1
Customer:
12V/500mA SMPS
Bill of Materials - 12V/500mA SMPS Rev00
Date: October 31, 2013
Ref Des | Qty | Description | Manufacturer | Manf. P/N | Package | Observações
R1 | 1 | Resistor, TH, 1W, 22R, 5% - wirewound | Any |  |  | Versão SMD/PTH de acordo com necessidades do cliente.
R2 | 1 | Resistor, SMD, 1206, 120K, 5% | Any |  | 1206
RSN | 1 | Resistor, TH, 1/4W, 220R, 5% | Any |  |  | Opção SMD: 1206
R3 | 1 | Resistor, TH, 1/5W, 36K, 1% | Any |  |  | Opção SMD: 0805
R4 | 1 | Resistor, TH, 1/5W, 10R, 5% | Any |  |  | Opção SMD: 0805
R6 | 1 | Resistor, TH, 1/5W, 6K65, 1% | Any |  |  | Opção SMD: 0805 ou 0603
R7 | 1 | Resistor, TH, 1/5W, 10K, 5% | Any |  |  | Opção SMD: 0805 ou 0603
R8 | 1 | Resistor, TH, 1/4W, 1R2, 5% | Any |  |  | Opção SMD: 0805
R9 | 1 | Resistor, SMD, 0805, 4K7, 5% | Any |  | 0805 | Opção equivalente: 1x 0R9 (1206)
R10 | 1 | Resistor, SMD, 0805, 4R7, 5% | Any |  | 0805
R15 | 1 | Resistor, SMD, 1206, 47R, 5% | Any |  | 1206
C1, C2 | 2 | Capacitor, Al. El., 4.7uF, 400V, 105C, 20% | Any |  | 10x16mm
C3 | 1 | Capacitor, SMD, MLCC, 1nF, 630V, 15%, 1206 | Any |  | 1206
C4 | 1 | Capacitor, Al. El., 10uF, 63V, 105C, 20% | Any |  | 5x11mm
C5 | 1 | Capacitor, Ceramic, 1nF, 50V, 10%, X7R | Any |  |  | Opção SMD: 0805 ou 0603
C15 | 1 | Capacitor, Ceramic, 1nF, 100V, 10%, X7R, 0805 | Any |  | 0805
C6 | 1 | Capacitor, Ceramic, 470nF, 50V, 10%, X7R | Any |  |  | Opção SMD: 0805
C7 | 1 | Capacitor, Ceramic, 4.7nF, 50V, 10%, X7R | Any |  |  | Opção SMD: 0805 ou 0603
C8 | 1 | Capacitor, Al. El., 1000uF,16V, 105C, 20% - Low ESR | Epcos | 41889 series | 10x16mm
C9 | 1 | Capacitor, Ceramic, 100nF, 50V, 10%, X7R | Any |  |  | Opção SMD: 0805
C10 | 1 | Capacitor, Y1, 2.2nF, 250Vac, 4KV | Any |  |  | Pode ser retirado de acordo com os testes de EMC
BD1 | 1 | Bridge Rectifier, SMD, 600V, 0.5A | Any |  | SO-4L
D1 | 1 | Diode, Ultra-Fast Rectifier, 600V, 1A | STMicroelectronics | STTH1L06RL | DO-41 | Opção SMD: STTH1L06A (SMA)
D2 | 1 | Diode, small signal, 250V, 200mA | Any | BAV21 | DO-35 | Opção SMD: BAS21 (SOT-23)
D3 | 1 | Diode, Shottky Rectifier, 100V, 2A | STMicroelectronics | STPS2H100A | SMA
U1 | 1 | IC, QR PWM Controller+FET, 800V, SMD | STMicroelectronics | Altair05T-800 | SO16N
L1 | 1 | Inductor, TH, 470uH, 10%, 170mA | Any |  |  | Versão SMD/PTH de acordo com necessidades do cliente.
T1 | 1 | EE16, 1460uH | Any | Custom | EE16
PCB | 1 | PCB | Any | Custom |  | Pode ser customizado em 1 layer de acordo com a especificação do cliente
Total = | 30

## xl_DCF_History (hidden)
CLINAME | DATETIME | DONEBY | IPADDRESS | APPVER | RANDOM | CHECKSUM
᭭ᮆ᭛ᮄ᭹ᮋᮋᮁ᭾ᮁ᭽᭼ | ᭍ᭇᭉᭋᭇᭊᭈᭉᭋᬸᬸ᭑᭒ᭈᭋ᭙᭥ᬸᭀ᭟᭥᭬ᭅᭋ᭒ᭈᭁ | ᭬᭫᭴᭟ᮍ᭽ᮊᮊ᭽ᮊᮋ | ᭫᭙᭧᭤᭬᭫᭥᭣᭟᭭᭝᭪᭪᭝᭪ | ᭌᭆᭈᭆᭈᭆᭈ | 24 | ᭌ᭐᭑ᭈ